## All data
ID | Position/specification | Date | Time | Pump Sampler Bottle No. | Planned processing | Total volume [l] | Filter+bowl plain [g] | Filter weight plain [g] | Bowl weight [g] | Sediment weight 1 [g] | Sediment weight 2 [g] | SSC [g/l] | Turbidity [?] | TOC [%] | Filtration system | Time in oven | Bulk weight min. 12 h in oven (40C) [g] | Bulk weight 90mins in oven [g] | Bulk weight 100mins in oven [g] | Time out oven | top half of water removed | comments
1 | Gornera pump sampler turbidity cal. | 2019-06-28 | 12:30 |  |  | 0.34 |  | 0.078 | 38.8176 | 0.3528 | 0.3544 | 1.0376 |  |  | 2 | 13:55 |  | 39.2484 | 39.25 | 15:52
2 | Gornera pump sampler turbidity cal. | 2019-06-28 | 10:30 |  |  | 0.37 |  | 0.0796 | 38.4906 | 0.2624 | 0.2642 | 0.70919 |  |  | 1 | 13:55 |  | 38.8326 | 38.8344 | 15:52
3 | Gornera pump sampler turbidity cal. | 2019-06-28 | 11:30 |  |  | 0.38 |  | 0.079 | 31.2786 | 0.4318 | 0.4296 | 1.1363 |  |  | 2 | 13:55 |  | 31.7894 | 31.7872 | 15:52
4 | Gornera pump sampler turbidity cal. | 2019-06-28 | 13:30 |  |  | 0.428 |  | 0.0772 | 38.4056 | 0.4482 | 0.4476 | 1.0472 |  |  | 1 | 13:55 |  | 38.931 | 38.9304 | 15:52
5 | Gornera pump sampler turbidity cal. | 2019-06-28 | 14:30 |  |  | 0.359 |  | 0.077 | 32.4316 | 0.4274 | 0.427 | 1.1905 |  |  | 1 | 13:55 |  | 32.936 | 32.9356 | 15:52
6 | Gornera pump sampler turbidity cal. | 2019-06-28 | 9:39 |  |  | 0.345 |  | 0.0782 | 38.4276 | 0.3448 | 0.3496 | 0.99942 |  |  | 1 | 14:20 |  | 38.8506 | 38.8554 | 16:21
7 | Gornera pump sampler turbidity cal. | 2019-06-05 | 13:30 |  |  | 0.234 |  | 0.076 | 32.3274 | 0.166 | 0.167 | 0.7094 |  |  | 2 | 14:20 |  | 32.5694 | 32.5704 | 16:21
8 | Gornera pump sampler turbidity cal. | 2019-06-05 | 14:30 |  |  | 0.209 |  | 0.077 | 38.899 | 0.1384 | 0.1382 | 0.6622 |  |  | 1 | 14:45 |  | 39.1144 | 39.1142 | 17:10
9 | Gornera pump sampler turbidity cal. | 2019-06-05 | 15:00 |  |  | 0.21 |  | 0.0782 | 38.7746 | 0.1298 | 0.1292 | 0.6181 |  |  | 2 | 15:15 |  | 38.9826 | 38.982 | 17:10
11 | Gornera pump sampler | 2019-06-05 | 19:00 | 1 | filter for XRD | 0.39 | 4.3066 |  |  | 0.2333 |  | 1.0826 |  |  |  |  | 4.5399 |  |  |  |  | 2 filters used because of sediment content, a bit of water spilled, 25 ml taken for grain size analysis/gravimetry
11A | Gornera pump sampler | 2019-06-05 | 19:00 | 1 |  |  | 4.3208 |  |  | 0.1889 | [6 empty] | 4.5097
12 | Gornera pump sampler | 2019-06-06 | 19:00 | 2 | filter for XRD | 0.41 | 4.3075 |  |  | 0.2375 |  | 0.57927 |  |  |  |  | 4.545
13 | Gornera pump sampler | 2019-06-07 | 19:00 | 3 | filter for XRD | 0.415 | 4.3037 |  |  | 0.2027 |  | 0.48843 |  |  |  |  | 4.5064
14 | Gornera pump sampler | 2019-06-08 | 19:00 | 4 | filter for XRD | 0.412 | 4.3216 |  |  | 0.0107 |  | 0.45146 |  |  |  |  | 4.3323
14A | Gornera pump sampler | 2019-06-08 | 19:00 | 4 | filter for XRD |  | 4.3291 |  |  | 0.1753 | [6 empty] | 4.5044
15 | Gornera pump sampler | 2019-06-09 | 19:00 | 5 | filter for XRD | 0.421 | 4.3168 |  |  | 0.358 |  | 0.85036 |  |  |  |  | 4.6748 |  |  |  |  | spilled a bit of sediment, add 5% to ssc
16 | Gornera pump sampler | 2019-06-10 | 19:00 | 6 | filter for XRD | 0.422 | 4.3122 |  |  | 1.3112 |  | 3.1071 |  |  |  |  | 5.6234 |  |  |  | x | ca. 1% of sediment lost on filtering device due to overload
17 | Gornera pump sampler | 2019-06-11 | 19:00 | 7 | filter for XRD | 0.42 | 4.325 |  |  | 0.4547 |  | 1.0826 |  |  |  |  | 4.7797 |  |  |  | x
18 | Gornera pump sampler | 2019-06-13 | 19:00 | 8 | filter for XRD | 0.416 | 4.3005 |  |  | 0.4704 |  | 1.1308 |  |  |  |  | 4.7709 |  |  |  | x
19 | Gornera pump sampler | 2019-06-16 | 19:00 | 9 | filter for XRD | 0.406 | 4.2995 |  |  | 0.4696 |  | 1.1567 |  |  |  |  | 4.7691 |  |  |  | x
20 | Gornera pump sampler | 2019-06-17 | 19:00 | 10 | filter for XRD | 0.4 | 4.3118 |  |  | 0.3186 |  | 0.7965 |  |  |  |  | 4.6304 |  |  |  | x
21 | Gornera pump sampler | 2019-06-18 | 19:00 | 11 | filter for XRD | 0.402 | 4.3148 |  |  | 0.253 |  | 0.62935 |  |  |  |  | 4.5678
22 | Gornera pump sampler | 2019-06-19 | 19:00 | 12 | filter for XRD | 0.41 | 4.2592 |  |  | 0.2695 |  | 0.65732 |  |  |  |  | 4.5287
23 | Gornera pump sampler | 2019-06-20 | 19:00 | 13 |  | 0.421
24 | Gornera pump sampler | 2019-06-21 | 19:00 | 14 | filter for XRD | 0.405 | 4.2625 |  |  | 1.0563 |  | 2.6081 |  |  |  |  | 5.3188
25 | Gornera pump sampler | 2019-06-22 | 19:00 | 15 | filter for XRD | 0.407 | 4.2651 |  |  | 0.3186 |  | 0.7828 |  |  |  |  | 4.5837
26 | Gornera pump sampler | 2019-06-23 | 19:00 | 16 |  | 0.405
27 | Gornera pump sampler | 2019-06-24 | 19:00 | 17 | filter for XRD | 0.391 | 4.3277 |  |  | 0.3526 |  | 0.90179 |  |  |  |  | 4.6803
28 | Gornera pump sampler | 2019-06-25 | 19:00 | 18 | filter for XRD | 0.42 | 4.2158 |  |  | 0.5094 |  | 1.2129 |  |  |  |  | 4.7252
29 | Gornera pump sampler | 2019-06-26 | 19:00 | 19 | filter for XRD | 0.406 | 4.2502 |  |  | 0.648 |  | 1.5961 |  |  |  |  | 4.8982
30 | Gornera pump sampler | 2019-06-27 | 19:00 | 20 | filter for XRD | 0.396 | 4.259 |  |  | 0.4998 |  | 1.2621 |  |  |  |  | 4.7588
31 | Gornera pump sampler | 2019-06-28 | 19:00 | 1 | filter for XRD | 0.477 | 4.2588 |  |  | 0.4185 |  | 0.87736 |  |  |  |  | 4.6773
32 | Gornera pump sampler | 2019-06-30 | 19:00 | 2 | filter for XRD | 0.496 | 4.2558 |  |  | 0.4454 |  | 0.89798 |  |  |  |  | 4.7012
33 | Gornera pump sampler | 2019-07-02 | 19:00 | 3 | filter for XRD | 0.515 | 4.2483 |  |  | 0.3 |  | 0.58252 |  |  |  |  | 4.5483
34 | Gornera pump sampler | 2019-07-03 | 19:00 | 4 |  | 0.496
35 | Gornera pump sampler | 2019-07-05 | 19:00 | 5 |  | 0.494
36 | Gornera pump sampler | 2019-07-06 | 19:00 | 6 | filter for XRD | 0.496 | 4.2578 |  |  | 0.196 |  | 0.39516 |  |  |  |  | 4.4538
37 | Gornera pump sampler | 2019-07-07 | 19:00 | 7 | filter for XRD | 0.528 | 4.3099 |  |  | 0.1724 |  | 0.32652 |  |  |  |  | 4.4823
38 | Gornera pump sampler | 2019-07-10 | 19:00 | 8 | filter for XRD | 0.499 | 4.3132 |  |  | 0.5309 |  | 1.0639 |  |  |  |  | 4.8441
39 | Gornera pump sampler | 2019-07-12 | 19:00 | 9 |  | 0.515
40 | Gornera pump sampler | 2019-07-13 | 19:00 | 10 |  | 0.519
41 | Gornera pump sampler | 2019-07-15 | 19:00 | 11 | filter for XRD | 0.475 | 4.3143 |  |  | 0.1403 |  | 0.29537 |  |  |  |  | 4.4546
42 | Gornera pump sampler | 2019-07-16 | 19:00 | 12 | filter for XRD | 0.485 | 4.2534 |  |  | 0.1748 |  | 0.36041 |  |  |  |  | 4.4282
43 | Gornera pump sampler | 2019-07-17 | 19:00 | 13 |  | 0.527 | [15 empty] | Too large sample, ca. 50ml of clean water poured away after volume measurement
44 | Gornera pump sampler | 2019-07-18 | 19:00 | 14 | filter for XRD | 0.521 | 4.3134 |  |  | 0.4026 |  | 0.77274 |  |  |  |  | 4.716 |  |  |  |  | Too large sample, ca. 50ml of clean water poured away after volume measurement
45 | Gornera pump sampler | 2019-07-19 | 19:00 | 15 |  | 0.505
46 | Gornera pump sampler | 2019-07-20 | 19:00 | 16 | filter for XRD | 0.496 | 4.3 |  |  | 0.3223 |  | 0.6498 |  |  |  |  | 4.6223 |  |  |  |  | Poured away a lot of water, some sediment, organics may have been lost
47 | Gornera pump sampler | 2019-07-22 | 19:00 | 17 | filter for XRD | 0.518 | 4.3026 |  |  | 0.3959 |  | 0.76429 |  |  |  |  | 4.6985
48 | Gornera pump sampler turbidity cal. | 2019-07-23 | 12:00 |  |  | 0.226 | 4.3041 |  |  | 0.0535 |  | 0.68274 |  |  |  |  | 4.3576 |  |  |  |  | Sample 1 for testing turb difference
48A | Gornera pump sampler turbidity cal. | 2019-07-23 | 12:00 |  |  |  | 4.3121 |  |  | 0.1008 | [6 empty] | 4.4129 |  |  |  |  | Second part of 12:00 sample 1
49 | Gornera pump sampler turbidity cal. | 2019-07-23 | 12:00 |  |  | 0.255 | 4.3209 |  |  | 0.2112 |  | 0.82824 |  |  |  |  | 4.5321 |  |  |  |  | Sample 2 for testing turb difference
50 | Gornera pump sampler turbidity cal. | 2019-07-23 | 13:00 |  |  | 0.244 | 4.3072 |  |  | 0.014 |  | 0.72254 |  |  |  |  | 4.3212
50A | Gornera pump sampler turbidity cal. | 2019-07-23 | 13:00 |  |  |  | 4.3147 |  |  | 0.1623 | [6 empty] | 4.477 |  |  |  |  | Second part of 13:00 sample
51 | Gornera pump sampler turbidity cal. | 2019-07-23 | 14:00 |  |  | 0.284 | 4.3192 |  |  | 0.206 |  | 0.72535 |  |  |  |  | 4.5252
52 | Gornera pump sampler turbidity cal. | 2019-07-23 | 15:00
53 | Gornera pump sampler | 2019-07-23 | 19:00 | 1 | filter for XRD | 0.345 | 4.2992 |  |  | 0.3015 |  | 0.87391 |  |  |  |  | 4.6007
54 | Gornera pump sampler | 2019-07-29 | 19:00 | 2 | filter for XRD | 0.35 | 4.3078 |  |  | 0.3046 |  | 0.87029 |  |  |  |  | 4.6124
55 | Gornera pump sampler | 2019-07-30 | 19:00 | 3 |  | 0.367
56 | Gornera pump sampler | 2019-07-31 | 19:00 | 4 | filter for XRD | 0.35 | 4.322 |  |  | 0.2598 |  | 0.74229 |  |  |  |  | 4.5818
57 | Gornera pump sampler | 2019-08-01 | 19:00 | 5 | filter for XRD | 0.339 | 4.3126 |  |  | 0.1848 |  | 0.54513 |  |  |  |  | 4.4974
58 | Gornera pump sampler | 2019-08-02 | 19:00 | 6 |  | 0.375
59 | Gornera pump sampler | 2019-08-03 | 19:00 | 7 | filter for XRD | 0.325 | 4.3048 |  |  | 0.1489 |  | 0.45815 |  |  |  |  | 4.4537
60 | Gornera pump sampler | 2019-08-04 | 19:00 | 8 | filter for XRD | 0.32 | 4.3141 |  |  | 0.1674 |  | 0.52312 |  |  |  |  | 4.4815
61 | Gornera pump sampler | 2019-08-05 | 19:00 | 9 | filter for XRD | 0.351 | 4.3179 | [9 empty] | 4.3179
61_2 | Gornera pump sampler | 2019-08-05 | 19:00 | 9 | filter for XRD | 0.351 | 4.2918 |  |  | 0.1741 |  | 0.49601 |  |  |  |  | 4.4659
62 | Gornera pump sampler | 2019-08-06 | 19:00 | 10 | filter for XRD | 0.36 | 4.3003 |  |  | 0.1776 |  | 0.49333 |  |  |  |  | 4.4779
63 | Gornera pump sampler | 2019-08-07 | 19:00 | 11
64 | Gornera pump sampler | 2019-08-08 | 19:00 | 12 | filter for XRD | 0.358 | 4.3178 |  |  | 0.1816 |  | 0.50726 |  |  |  |  | 4.4994
65 | Gornera pump sampler | 2019-08-09 | 19:00 | 13
66 | Gornera pump sampler | 2019-08-10 | 19:00 | 14 | filter for XRD | 0.348 | 4.3188 |  |  | 0.4596 |  | 1.3207 |  |  |  |  | 4.7784
67 | Gornera pump sampler | 2019-08-11 | 19:00 | 15 | filter for XRD | 0.355 | 4.3148 |  |  | 0.2987 |  | 0.84141 |  |  |  |  | 4.6135
68 | Gornera pump sampler | 2019-08-12 | 19:00 | 16 | filter for XRD | 0.367 | 4.308 |  |  | 0.9128 |  | 2.4872 |  |  |  |  | 5.2208
69 | Gornera pump sampler | 2019-08-13 | 19:00 | 17
70 | Gornera pump sampler | 2019-08-14 | 19:00 | 1 |  | 0.337
71 | Gornera pump sampler | 2019-08-15 | 19:00 | 2 | filter for XRD | 0.355 | 4.3006 |  |  | 0.2647 |  | 0.74563 |  |  |  |  | 4.5653
72 | Gornera pump sampler | 2019-08-16 | 19:00 | 3 | filter for XRD | 0.334 | 4.2976 |  |  | 0.0006 |  | 0.49371 |  |  |  |  | 4.2982
72_2 | Gornera pump sampler | 2019-08-16 | 19:00 | 3 |  |  | 4.3055 |  |  | 0.1643 | [6 empty] | 4.4698
73 | Gornera pump sampler | 2019-08-17 | 19:00 | 4 |  | 0.34
74 | Gornera pump sampler | 2019-08-18 | 19:00 | 5 | filter for XRD | 0.362 | 4.3041 |  |  | 0.0068 |  | 0.85635 |  |  |  |  | 4.3109
74_2 | Gornera pump sampler | 2019-08-18 | 19:00 | 5 |  |  | 4.3124 |  |  | 0.3032 | [6 empty] | 4.6156
75 | Gornera pump sampler | 2019-08-19 | 19:00 | 6 | filter for XRD | 0.366 | 4.317 |  |  | 0.2587 |  | 0.70683 |  |  |  |  | 4.5757
76 | Gornera pump sampler | 2019-08-20 | 19:00 | 7 | filter for XRD | 0.356 | 4.3211 |  |  | 0.6905 |  | 1.9396 |  |  |  |  | 5.0116
77 | Gornera pump sampler | 2019-08-21 | 19:00 | 8 | filter for XRD | 0.362 | 4.3288 |  |  | 0.2134 |  | 0.5895 |  |  |  |  | 4.5422
78 | Gornera pump sampler | 2019-08-22 | 19:00 | 9 | filter for XRD | 0.31 | 4.3019 |  |  | 0.1429 |  | 0.46097 |  |  |  |  | 4.4448
79 | Gornera pump sampler | 2019-08-23 | 19:00 | 10 |  | 0.354
80 | Gornera pump sampler | 2019-08-24 | 19:00 | 11 |  | 0.355
81 | Gornera pump sampler | 2019-08-25 | 19:00 | 12 |  | 0.334
82 | Gornera pump sampler | 2019-08-26 | 19:00 | 13 | filter for XRD | 0.335 | 4.3068 |  |  | 0.1037 |  | 0.30955 |  |  |  |  | 4.4105
83 | Gornera pump sampler | 2019-08-27 | 19:00 | 14 | filter for XRD | 0.356 | 4.3041 |  |  | 0.1081 |  | 0.30365 |  |  |  |  | 4.4122
84 | Gornera pump sampler | 2019-08-28 | 19:00 | 15 | filter for XRD | 0.351 | 4.318 |  |  | 0.0839 |  | 0.23903 |  |  |  |  | 4.4019
85 | Gornera pump sampler | 2019-08-29 | 19:00 | 16 | filter for XRD | 0.36 | 4.3157 |  |  | 0.2101 |  | 0.58361 |  |  |  |  | 4.5258
86 | Gornera pump sampler | 2019-08-30 | 19:00 | 17 |  | 0.366
87 | Gornera pump sampler | 2019-08-31 | 19:00 | 18 | filter for XRD | 0.347 | [15 empty] | missing
88 | Gornera pump sampler | 2019-09-05 | 19:00 | 19 | filter for XRD | 0.368 | 4.3103 |  |  | 0.0672 |  | 0.18261 |  |  |  |  | 4.3775
89 | Gorner-Grenz intersection, pos1 | 2019-06-27 | 14:30 |  | filter for XRD | 0.44
90 | Gorner-Grenz intersection, pos2 | 2019-06-27 | 14:40 |  | filter for XRD | 0.406
| Position/specification | Date | Time | SSC [g/l]
| Gornera pump sampler turbidity cal. | 2019-06-28 | 9:39 | 0.99942
| Gornera pump sampler turbidity cal. | 2019-06-28 | 10:30 | 0.70919
| Gornera pump sampler turbidity cal. | 2019-06-28 | 11:30 | 1.1363
| Gornera pump sampler turbidity cal. | 2019-06-28 | 12:30 | 1.0376
| Gornera pump sampler turbidity cal. | 2019-06-28 | 13:30 | 1.0472
| Gornera pump sampler turbidity cal. | 2019-06-28 | 14:30 | 1.1905
| Position/specification | Date | Time | SSC [g/l]
| Gornera pump sampler turbidity cal. | 2019-06-05 | 13:30 | 0.7094
| Gornera pump sampler turbidity cal. | 2019-06-05 | 14:30 | 0.6622
| Gornera pump sampler turbidity cal. | 2019-06-05 | 15:00 | 0.6181
| Gornera pump sampler | 2019-06-05 | 19:00 | 1.0826
|  | Date | Time | 28th of june | 5th of june
|  | 2019-06-28 | 9:39 | 0.99942
|  | 2019-06-28 | 10:30 | 0.70919
|  | 2019-06-28 | 11:30 | 1.1363
|  | 2019-06-28 | 12:30 | 1.0376
|  | 2019-06-28 | 13:30 | 1.0472 | 0.7094
|  | 2019-06-28 | 14:30 | 1.1905 | 0.6622
|  | 2019-06-05 | 15:00 |  | 0.6181
|  | 2019-06-05 | 19:00 |  | 1.0826

## Turbdity calibration
ID | Position/specification | Date | Time | SSC [g/l]
1 | Gornera pump sampler turbidity cal. | 2019-06-28 | 12:30 | 1.0376
2 | Gornera pump sampler turbidity cal. | 2019-06-28 | 10:30 | 0.70919
3 | Gornera pump sampler turbidity cal. | 2019-06-28 | 11:30 | 1.1363
4 | Gornera pump sampler turbidity cal. | 2019-06-28 | 13:30 | 1.0472
5 | Gornera pump sampler turbidity cal. | 2019-06-28 | 14:30 | 1.1905
6 | Gornera pump sampler turbidity cal. | 2019-06-28 | 9:40 | 0.99942
7 | Gornera pump sampler turbidity cal. | 2019-06-05 | 13:30 | 0.7094
8 | Gornera pump sampler turbidity cal. | 2019-06-05 | 14:30 | 0.6622
9 | Gornera pump sampler turbidity cal. | 2019-06-05 | 15:00 | 0.6181
11 | Gornera pump sampler | 2019-06-05 | 19:00 | 1.0826
12 | Gornera pump sampler | 2019-06-06 | 19:00 | 0.57927
13 | Gornera pump sampler | 2019-06-07 | 19:00 | 0.48843
14 | Gornera pump sampler | 2019-06-08 | 19:00 | 0.45146
15 | Gornera pump sampler | 2019-06-09 | 19:00 | 0.85036
16 | Gornera pump sampler | 2019-06-10 | 19:00 | 3.1071
17 | Gornera pump sampler | 2019-06-11 | 19:00 | 1.0826
18 | Gornera pump sampler | 2019-06-13 | 19:00 | 1.1308
19 | Gornera pump sampler | 2019-06-16 | 19:00 | 1.1567
20 | Gornera pump sampler | 2019-06-17 | 19:00 | 0.7965
21 | Gornera pump sampler | 2019-06-18 | 19:00 | 0.62935
49 | Gornera pump sampler turbidity cal. | 2019-07-23 | 12:00 | 0.82824
50 | Gornera pump sampler turbidity cal. | 2019-07-23 | 13:00 | 0.72254
51 | Gornera pump sampler turbidity cal. | 2019-07-23 | 14:00 | 0.72535
22 | Gornera pump sampler | 2019-06-19 | 19:00 | 0.65732
24 | Gornera pump sampler | 2019-06-21 | 19:00 | 2.6081
25 | Gornera pump sampler | 2019-06-22 | 19:00 | 0.7828
27 | Gornera pump sampler | 2019-06-24 | 19:00 | 0.90179
28 | Gornera pump sampler | 2019-06-25 | 19:00 | 1.2129
29 | Gornera pump sampler | 2019-06-26 | 19:00 | 1.5961
30 | Gornera pump sampler | 2019-06-27 | 19:00 | 1.2621
31 | Gornera pump sampler | 2019-06-28 | 19:00 | 0.87736
32 | Gornera pump sampler | 2019-06-30 | 19:00 | 0.89798
33 | Gornera pump sampler | 2019-07-02 | 19:00 | 0.58252
36 | Gornera pump sampler | 2019-07-06 | 19:00 | 0.39516
37 | Gornera pump sampler | 2019-07-07 | 19:00 | 0.32652
38 | Gornera pump sampler | 2019-07-10 | 19:00 | 1.0639
41 | Gornera pump sampler | 2019-07-15 | 19:00 | 0.29537
42 | Gornera pump sampler | 2019-07-16 | 19:00 | 0.36041
44 | Gornera pump sampler | 2019-07-18 | 19:00 | 0.77274
46 | Gornera pump sampler | 2019-07-20 | 19:00 | 0.6498
47 | Gornera pump sampler | 2019-07-22 | 19:00 | 0.76429
53 | Gornera pump sampler | 2019-07-23 | 19:00 | 0.87391
54 | Gornera pump sampler | 2019-07-29 | 19:00 | 0.87029
56 | Gornera pump sampler | 2019-07-31 | 19:00 | 0.74229
57 | Gornera pump sampler | 2019-08-01 | 19:00 | 0.54513
59 | Gornera pump sampler | 2019-08-03 | 19:00 | 0.45815
60 | Gornera pump sampler | 2019-08-04 | 19:00 | 0.52312
61 | Gornera pump sampler | 2019-08-05 | 19:00 | 0.49601
62 | Gornera pump sampler | 2019-08-06 | 19:00 | 0.49333
64 | Gornera pump sampler | 2019-08-08 | 19:00 | 0.50726
66 | Gornera pump sampler | 2019-08-10 | 19:00 | 1.3207
67 | Gornera pump sampler | 2019-08-11 | 19:00 | 0.84141
68 | Gornera pump sampler | 2019-08-12 | 19:00 | 2.4872
71 | Gornera pump sampler | 2019-08-15 | 19:00 | 0.74563
72 | Gornera pump sampler | 2019-08-16 | 19:00 | 0.49371